## Reductions-statistics_01
Time Unit resolution: 60min TUs
Total BDs from quarter | Total MTUs from quarter | Total MTUs without applied reductions | Total MTUs with reductions applied
92 | 2209 | 375 | 1834

## Reductions-statistics_02
Time Unit resolution: 60min TUs
TSO | Percentage of DA CC MTUs from analysed quarter where Core TSO has applied capacity reductions [%]
AT | 0.45269
BE | 0.27162
CZ | 1.2223
D2 | 0.54323
D4 | 0.045269
D7 | 0.31689
D8 | 0.54323
FR | 25.5319
HR | 32.7297
HU | 49.9321
NL | 2.0371
PL | 7.3336
RO | 30.1494
SI | 0.045269
SK | 11.8606

## Reductions-statistics_03
Time Unit resolution: 60min TUs
TSO | Number of applied reductions | Number of distinct MTUs with applied reductions | Number of CNECs with RAM<20% Fmax + 3 MW | Number of distinct MTUs with CNECs with RAM<20% Fmax + 3 MW | Number of CNECs with 0 RAM | Number of distinct MTUs with CNECs with 0 RAM
AT | 30 | 10 | 0 | 0 | 0 | 0
BE | 8 | 6 | 0 | 0 | 0 | 0
CZ | 31 | 27 | 0 | 0 | 0 | 0
D2 | 180 | 12 | 0 | 0 | 0 | 0
D4 | 45 | 1 | 0 | 0 | 0 | 0
D7 | 434 | 7 | 0 | 0 | 0 | 0
D8 | 13 | 12 | 0 | 0 | 0 | 0
FR | 870 | 564 | 0 | 0 | 0 | 0
HR | 787 | 723 | 166 | 156 | 2 | 2
HU | 1331 | 1103 | 23 | 23 | 0 | 0
NL | 1762 | 45 | 0 | 0 | 0 | 0
PL | 1128 | 162 | 0 | 0 | 0 | 0
RO | 1241 | 666 | 0 | 0 | 0 | 0
SI | 2 | 1 | 0 | 0 | 0 | 0
SK | 527 | 262 | 0 | 0 | 0 | 0

## Reductions-statistics_04_1
Time Unit resolution: 60min TUs
TSO | Reductions applied as outcome of individual validation tool | Reductions applied as fallback
AT | 30 | 0
BE | 8 | 0
CZ | 31 | 0
D2 | 18 | 162
D4 | 0 | 45
D7 | 10 | 424
D8 | 13 | 0
FR | 870 | 0
HR | 787 | 0
HU | 1153 | 178
NL | 40 | 1722
PL | 1128 | 0
RO | 1241 | 0
SI | 2 | 0
SK | 527 | 0

## Reductions-statistics_04_2
Time Unit resolution: 60min TUs
TSO | Reductions applied for forecasted overloaded network element in TSO own area | Reductions applied for forecasted overloaded network element in other TSO area
AT | 5 | 25
BE | 8 | 0
CZ | 31 | 0
D2 | 0 | 18
D4 | 0 | 0
D7 | 0 | 10
D8 | 4 | 9
FR | 870 | 0
HR | 787 | 0
HU | 1153 | 0
NL | 30 | 10
PL | 1128 | 0
RO | 1241 | 0
SI | 2 | 0
SK | 527 | 0

## Reductions-statistics_04_3
Time Unit resolution: 60min TUs
TSO applying reductions | TSO owning the forecasted overloaded network element | Occurences
AT | D2 | 5
AT | D8 | 9
AT | NL | 11
D2 | AT | 1
D2 | D8 | 4
D2 | NL | 13
D7 | D2 | 4
D7 | NL | 6
D8 | AT | 1
D8 | NL | 8
NL | AT | 4
NL | D2 | 1
NL | D7 | 1
NL | D8 | 4

## Reductions-statistics_05_1
Time Unit resolution: 60min TUs
TSO | Volume of reductions applied as outcome of individual validation tool [MW] | Volume of reductions applied as fallback [MW]
AT | 11076 | 0
BE | 451 | 0
CZ | 5626 | 0
D2 | 1900 | 52996
D4 | 0 | 23089
D7 | 2556 | 111315
D8 | 2851 | 0
FR | 192085 | 0
HR | 23830 | 0
HU | 170832 | 32507
NL | 15938 | 164777
PL | 178050 | 0
RO | 38900 | 0
SI | 36 | 0
SK | 32318 | 0

## Reductions-statistics_05_2
Time Unit resolution: 60min TUs
TSO | Volume of reductions applied for forecasted overloaded network element in TSO own area [MW] | Volume of reductions applied for forecasted overloaded network element in other TSO area [MW]
AT | 744 | 10332
BE | 451 | 0
CZ | 5626 | 0
D2 | 0 | 1900
D4 | 0 | 0
D7 | 0 | 2556
D8 | 1123 | 1728
FR | 192085 | 0
HR | 23830 | 0
HU | 170832 | 0
NL | 9832 | 6106
PL | 178050 | 0
RO | 38900 | 0
SI | 36 | 0
SK | 32318 | 0

## Reductions-statistics_05_3
Time Unit resolution: 60min TUs
TSO applying reductions | TSO owning the forecasted overloaded network element | Volume [MW]
AT | D2 | 1170
AT | D8 | 3168
AT | NL | 5994
D2 | AT | 88
D2 | D8 | 1242
D2 | NL | 570
D7 | D2 | 1349
D7 | NL | 1207
D8 | AT | 276
D8 | NL | 1452
NL | AT | 2253
NL | D2 | 957
NL | D7 | 890
NL | D8 | 2006

## Reductions-statistics_06_1
Time Unit resolution: 15min MTUs
TSO | Estimated market loss of reductions applied as outcome of individual validation tool [kEUR] | Estimated market loss of reductions applied as fallback [kEUR]
AT | 2005.4453 | 0
BE | 0.89604 | 0
CZ | 199.9829 | 0
D2 | 200.0939 | 0
D4 | 0 | 0
D7 | 0.26373 | 0
D8 | 10.925 | 0
FR | 5636.9558 | 0
HR | 49.8798 | 0
HU | 63531.0671 | 12243.6334
NL | 496.6596 | 101.3299
PL | 17172.9623 | 0
RO | 4463.7678 | 0
SI | 0 | 0
SK | 413.5655 | 0

## Reductions-statistics_06_2
Time Unit resolution: 15min MTUs
TSO | Estimated market loss of reductions applied for forecasted overloaded network element in TSO own area [kEUR] | Estimated market loss of reductions applied for forecasted overloaded network element in other TSO area [kEUR]
AT | 0 | 2005.4453
BE | 0.89604 | 0
CZ | 199.9829 | 0
D2 | 0 | 200.0939
D4 | 0 | 0
D7 | 0 | 0.26373
D8 | 10.925 | 0
FR | 5636.9558 | 0
HR | 49.8798 | 0
HU | 63531.0671 | 0
NL | 215.8953 | 280.7643
PL | 17172.9623 | 0
RO | 4463.7678 | 0
SI | 0 | 0
SK | 413.5655 | 0

## Reductions-statistics_06_3
Time Unit resolution: 15min MTUs
TSO applying reductions | TSO owning the forecasted overloaded network element | Estimated market loss [kEUR]
AT | D2 | 0
AT | D8 | 164.4032
AT | NL | 1841.0421
D2 | AT | 0
D2 | D8 | 0
D2 | NL | 200.0939
D7 | D2 | 0
D7 | NL | 0.26373
D8 | AT | 0
D8 | NL | 0
NL | AT | 110.0949
NL | D2 | 0
NL | D7 | 158.8128
NL | D8 | 11.8567